## Compare
| Dow FS | Dow RD-2
Exchanger | E-213 | E-213
Shell Side | CG | CG
Tubeside | CTW | CTW
| Cooler + Cond | Cooler + Cond
No. Exchangers | 1 | 1 |  | Dow FS | Temp Profile
Q, mm BTU/HR | 31.65 | 31.65 |  | 201 | 85
T1, hot in | 201 | 201 |  | 82 | 72
T2, hot out | 85 | 85 |  | 119 | 13
t1, cold in | 72 | 72
t2, cold out | 82 | 82 |  | Dow RD-2 | Temp Profile
LMTD = | 47.8734 | 47.8734 |  | 201 | 85
Area, sf | 13765 | 13765 |  | 82 | 72
Tube L, ft. | 24 | 24 |  | 119 | 13
Tube OD, in. | 1 | 1
No. Tubes | 2191 | 2190.7678
No. Tube Passes | 2 | 2
Tubesheet | Fixed | Fixed
Tube Pitch | 1.25" 30° Tri | 1.25" 30° Tri
Shell ID tubes | 64.89 | 64.891
Shell ID expanded | 64.89 | 64.891 | FS Expanded Shell = |  | 64.891
Flux = Q/A = | 2299.3098 | 2299.3098
U Back Calc'd = | 48.029 | 48.029
Type | Fixed Tubesht | Fixed Tubesht | Fixed Tubesht | U-Tube | U-Tube
Tube OD | 1" OD | 1" OD | 1" OD | 1" OD | 1" OD
Pitch | 1.25 ¯ | 1.25 ¯ | 1.25 ¯ | 1.25 ¯ | 1.25 ¯
No. Passes | 1 | 2 | 4 | 2 | 4
Shell ID = | 64.2676 | 64.891 | 65.5173 | 91.3562 | 91.8647
Type | Fixed Tubesht | Fixed Tubesht
Tube OD | 0.75" OD | 0.75" OD
Pitch | 15/16" ¯ | 1" ¯
Shell ID = | 44.6304
No. tubes |  | 3503.8898
From Nooter Tube Count
Type | Fixed Tubesht
Tube OD | 1" OD
Pitch | 1.25 ¯
No. Passes | 1
Shell ID = | Shell ID = (Nt/0.38758)^(1/2.07536)
Type | Fixed Tubesht
Tube OD | 1" OD
Pitch | 1.25 ¯
No. Passes | 2
Shell ID = | Shell ID = (Nt/0.325844)^(1/2.11214)
Type | Fixed Tubesht
Tube OD | 1" OD
Pitch | 1.25 ¯
No. Passes | 4
Shell ID = | Shell ID = (Nt/0.294333)^(1/2.131607)
Type | U-Tube
Tube OD | 1" OD
Pitch | 1.25 ¯
No. Passes | 2
Shell ID = | Shell ID = (Nt/0.1077905)^(1/2.19714)
Type | U-Tube
Tube OD | 1" OD
Pitch | 1.25 ¯
No. Passes | 4
Shell ID = | Shell ID = (Nt/0.0950795)^(1/2.2222)
Type | Fixed Tubesht
Tube OD | 0.75" OD
Pitch | 15/16" ¯
No. Passes | 1
Shell ID = | 19.222+0.24787739447179*Np-0.01341260126476*Np^2
+0.012040245918966*Nt-3.6042890787575E-07*Nt^2
+0.00009295770767287*Nt*Np-0.000003341978457282*Np^2*Nt
-6.9323665766524E-09*Np*Nt^2+2.5410354341194E-10*Np^2*Nt^2
Type | Fixed Tubesht
Tube OD | 0.75" OD
Pitch | 1" ¯
No. Tubes | 25.33449-9.23623780144*Np+1.3742020342924*Np^2
-3.2143113917528*ID+0.89498161875911*ID^2
-0.100982936021*Np*ID-0.043950734649573*Np^2*ID
-0.0068316810312049*Np*ID^2+0.0008100518494954*Np^2*ID^2
By RC Lord, Design Of Heat Exchangers, Chem Eng, 26 Jan 70, Page 96
Shell ID = 1.75(OD)(Nt)^0.47
This example
OD = | 0.75 | 1
Nt = | 1109 | 720
Shell ID = | 35.4174 | 38.5464 | vs | 64.2676 | by RAH
Note on B9: Dick Hawrelak: If T1 - t2 = T2 - t1, the LMTD is not solvable, (#DIV/0!). In this case make one of the temperaures different by 0.01.
Note on C9: Dick Hawrelak: If T1 - t2 = T2 - t1, the LMTD is not solvable, (#DIV/0!). In this case make one of the temperaures different by 0.01.

## Refrig
Refrigeration Units
| Delta T (F) | Q/A |  | Calc'd Flux
FS | 13.26 | 1255 | Steam Vapourizer | 1127.6516
RD | 11.75 | 862 | C2= Refrig | 840.0934
FS | 13.33 | 979 | De-Prop Reboilers | 1140.9821 | FS
RD | 16.75 | 1805 | De-Prop Reboilers | 1792.2729 | RD
| slope m | Constant b
LINEST = | 190.4359 | -1397.5283
Q/A, BTU/hr/sf = 190.44(Delta T F)-139.53
Best Fit Line
| 11.75 | 840
| 16.75 | 1792.2729

## Gas Coolers
Gas Coolers Plus Some Condensation
| Delta T (F) | Q/A |  | Calc'd Flux
RD | 47.87 | 2299 | Steam Vapourizer | 2166.1104
RD | 47.33 | 2047 | C2= Refrig | 2150.6
FS | 43.2 | 1946 | De-Prop Reboilers | 2031.9739 | FS
RD | 39.8 | 1991 | De-Prop Reboilers | 1934.3157 | RD
| slope m | Constant b
LINEST = | 28.723 | 791.1399
Q/A, BTU/hr/sf = 28.72(Delta T F) - 791.14
Best Fit Line
| 47.87 | 2166.1104
| 39.8 | 1934.3157

## Thermosiphon
Thermosiphon Units
| Delta T (F) | Q/A |  | Calc'd Flux
FS | 47.83 | 9444 | Steam Vapourizer | 9659.0384
RD | 23.21 | 4583 | Steam Vapourizer | 4599.6245
FS | 32.48 | 6638 | De-Prop Reboilers | 6504.611 | FS
RD | 64.5 | 13183 | De-Prop Reboilers | 13084.7261 | RD
| slope m | Constant b
LINEST = | 205.5002 | -170.0342
Q/A, BTU/hr/sf = 205.5(Delta T F)-170
Best Fit Line
| 23.21 | 4599.625
| 64.5 | 13084.7261

## Condensers
Total Hydrocarbon Condensers
Shell Condensing Coefficients |  |  | 300 | to | 400 | BTU/sf/hr/deg F
Shell Condensing Coefficients |  |  | 1703.49 | to | 2271.32 | Joules/sm/sec/deg K
Tubeside CTW Coefficients |  |  | 1000 | to | 1200 | BTU/sf/hr/deg F
Tubeside CTW Coefficients |  |  | 5678.3 | to | 6813.96 | Joules/sm/sec/deg K
Uc = hio x ho / (hio + ho) |  |  | 230.7692 | BTU/sf/hr/deg F |  | (A shortcut)
Dirt Factors, Rd
| Clean Service, Rd = |  | 0.002
| Dirty Service, Rd = |  | 0.008
An shortcut approximation (Uc - Ud) / (Uc x Ud) = Rd
Solving for Ud with clean dirt factor Rd = 0.002
Ud = Uc / (RdxUc + 1) = |  |  | 157.8947 | BTU/sf/hr/deg F
Ud = Uc / (RdxUc + 1) = |  |  | 896.5737 | Joules/sm/sec/deg K
Example |  | A condenser has a heat duty of |  |  | 3000000 | BTU/hr
The condensing range is |  |  | 97.2 |  | 93 | deg F
Cooling by CTW = |  |  | 92 |  | 72 | deg F
|  | delta Ts = | 5.2 |  | 21 | deg F
LMTD = (21 - 5.2) / LN(21/5.2) = |  |  |  | 11.3192 | deg F
Area = Q / Ud / LMTD = |  |  |  | 1678.5704 | sf | Actual = 1,597 sf
Assume 1 inch OD, 12 BWG, 8 ft. long, cs tubes. |  |  |  |  | Special Note
From Perry Table 11-2, ao = |  |  |  | 0.2618 | sf/ft.
Area per tube = (0.2618)(8) = |  |  |  | 2.0944 | sf per tube
No Tubes = Area / sf per tube = |  |  |  | 801.4565
For 1inch OD tubes on 1.25 inch triangular pitch, one tube pass, Perry Table 11-3 | [6 empty] | Special Note
No tubes in |  | 39 inch shell ID = |  | 808
No tubes in |  | 42 inch shell ID = |  | 947
Complete Specification For Condenser
(Format to suit Cost Exchanger database V1.2)
Tag No. E - |  | 100 |  |  |  | Duty = | 1
Description |  | Dehydrator Condenser |  |  |  | $CDN/$US | 1.5
90 Actual Cost |  |  | Enter when selection made |  |  | Time Period = | 2001
90 Est'd Cost |  |  | Enter after Cost estimate
FS No. |  |  | Flowsheet Number
Area, SF |  | 1679 | Bare Tube Outside Tube Area,
No. Shells |  | 1 | Limited to Practical Layout Number
Shell ID, in. |  | 42 | Limit = 12"<Di<148"
Tube Length, ft |  | 8 | Tube Length Correction over 20 ft base length, CL = |  |  |  | 0
Tube Angle |  | 30 | (30, 45, 60, 90 )
Tube Option |  | 5 | (1 to 13) | Tube O.D. in. = | 1 | Pitch, in. = | 1.25
Fr Head Option |  | B | (None, B, A, N, C or D) |  | Bonnet (integral cover)
Shell Option |  | E | (None, E, J, X, G, H, F, K) |  | One Pass
R Head Option |  | M | (S, M, L, N, U, T, P, W) |  | Fixed tubesheet, like B
Exp Jt Option |  | None | (None, Flanged, Bellows)
No. Tube Pass |  | 1 | (1, 2, 4, 6)
Shell DP, psig |  | 100 | (Up to Design Pressure of 2000 PSIG)
Tube DP, psig |  | 100 | (Up to Design Pressure of 2000 PSIG)
Tube Constr |  | W | (W or S) | Welded |  | (Welded or Seamless)
Tube Mtl |  | 1 | (1 to 71) | Carb Stl
Shell Mtl |  | 1 | (1 to 71) | Carb Stl
Channel Mtl |  | 1 | (1 to 71) | Carb Stl
Tube Sheet Mtl |  | 1 | (1 to 71) | Carb Stl
Tube Wall |  | A | (A or M) | Average Wall |  | (Average or Minimum Wall)
Tube BWG |  | 12 | Tube BWG Gage (10, 12, 14, 16, 18, 20) =
BTU/hr Des |  | 3 | mm BTU/Hr for Documentation Only
BTU/Hr Norm |  | 3 | mm BTU/Hr for Documentation Only
Cost Estimate from Cost Exchanger Database V1.2
Tag No. E- |  | 100 | dB Item No. = | 13
Description |  | Dehydrator Condenser
90 Actual Cost |  | 0
Est'd Cost in dB = |  | 0
FS No. |  | 0
Area, SF |  | 1679 | Bare Tube Outside Area
No. Shells |  | 1
Shell ID, in. |  | 42
Tube Length, ft |  | 8
Tube Angle |  | 30
Tube Option |  | 5 | Tube OD, in. = | 1 | Tube Pitch, in. = | 1.25
Fr Head Option |  | B | Bonnet (integral cover)
Shell Option |  | E | One Pass
R Head Option |  | M | Fixed tubesheet, like B
Exp Jt Option |  | None
No. Tube Pass |  | 1
Shell DP, psig |  | 100
Tube DP, psig |  | 100
Tube Constructn |  | W | Welded | Mtl Cost Factors
Tube Mtl |  | 1 | Carb Stl | 1
Shell Mtl |  | 1 | Carb Stl | 1
Chan Mtl |  | 1 | Carb Stl | 1 | Duty = | 1
Tube Sheet Mtl |  | 1 | Carb Stl | 1 | $CDN/$US | 1.5
Tube Wall |  | A | Average Wall |  | Time Period = | 2001
Tube BWG |  | 12 |  |  | Fab Eqt Index | 540.2837
BTU/hr Design |  | 3 | mm BTU/Hr
BTU/Hr Norm |  | 3 | mm BTU/Hr | 2001 | Est'd Pur Cost = | 56317.1178
Estimate Installed Direct Fixed Capital (DFC)
SHORTCUT GUTHRIE METHOD |  |  |  | 1982 - 1984 | Guthrie Factor | 1982 - 1984
|  |  |  | Pur Cost | (cs Basis) | $MM CDN
-(01)- | Distillation Towers, (T-) |  |  | 11760765 | 4.23 | 49.748
-(02)- | Exchangers, (E-) |  |  | 8412498 | 3.291 | 27.6855
-(03)- | API Tanks & Sphere Storage |  |  | 0 | 2.32 | 0
-(04)- | Compressors, (K-) |  |  | 13862039 | 3.108 | 43.0832
-(05)- | Pumps, (P-) |  |  | 1647055 | 3.384 | 5.5736
-(06)- | Vessels, (V- and D-) |  |  | 5707501.3134 | 4.23 | 24.1427
-(07)- | Reactors, (R-) |  |  | 1940400 | 4.298 | 8.3398
-(08)- | Filters, (F-) |  |  | 645001 | 4.198 | 2.7077
-(09)- | Waste Heat Boilers (WHB) |  |  | 2323377 | 1.83 | 4.2518
-(10)- | Turbo Expanders, (TE-) |  |  | 671386 | 3.108 | 2.0867
-(11)- | Gas Turbines, (GT-) |  |  | 3181002 | 3.108 | 9.8866
-(12)- | Furnaces (F) |  |  | 30229981 | 2.267 | 68.5314
| Total Purchased Major Eqt |  |  | 80381005.3134 |  | 246.0371
| Bare Module Costs, ISBL & OSBL / 1982 - 1984 / CDN $ |  |  |  |  | 246.0371
Specials
| Cooling Tower Installed |  |  |  |  | 9.09
| C3= Splitter (Feed From 3 Plants) |  |  |  |  | 0
| ISBL Site Dev |  | Incremental |  |  | 15.35
| Shared Site Dev (2/3 of $6MM) |  |  |  |  | 0
| C5 Processing (Upgrading C5 Bi-products) |  |  |  |  | 0
| Buildings |  |  |  |  | 6.04
| Estimated DFC Before Fee, $MM CDN = |  |  |  |  | 276.5171
| Camp Costs |  |  |  |  | 8.21
| Engineering Profit |  |  | 0.091 |  | 25.1631
| Total DFC |  |  | Estimated DFC, MM$ = |  | 309.8901
|  |  |  | Actual DFC, MM$ = |  | 283.06
Special Treatment For Alloy Materials other than Carbon Steel equipment.
Guthrie Factors are only good for Carbon Steel.
For example, if the above exchanger was made of stainless steel, the cost
would be 3 times the cs cost of $56,317 = |  |  |  | 168951.3533
The Installation cost for the cs exchanger would be (3.291 - 1) = |  |  |  |  | 2.291
Hence the Istallation Cost would be (2.291)($56,317) = |  |  |  |  | 129022.5168
The purchased cost of the stainless steel was |  |  |  |  | 168951.3533
Hence the installed DFC of the st steel exchanger would be |  |  |  |  | 297973.8702
Using the Guthrie factor of 3.291 on the st stl purchased cost
of $168,951 would give a DFC of |  |  |  |  | 556018.9038
which is too high for the DFC of a special alloy material.
In other words, much of the installtion cost has nothing to do with the
material of the equipment. Engineering cost for example.
Note on D3: Dick Hawrelak: Default value.
Note on D7: Dick Hawrelak: Default Value.
Note on D14: Dick Hawrelak: Default Value unless absolutely sure service is dirty. If dirty, special care must be taken while exchanger is operating in clean state.
Note on D21: Dick Hawrelak: Design exchanger with Ud. Time period to go from Uc to Ud is usually unknown and may last for 1 to 2 years.
Note on F37: Dick Hawrelak: Use 12 BWG as a default for Cs tubes. If st stl tubes use 14 BWG to save cost. Tube lengths may vary from 8 to 40 ft. Tube OD should be either 1 inch or 3/4 inch.
Note on F113: Dick Hawrelak: The Guthrie Factors are only applicable to carbon steel eqt. If your material is a special alloy, you must determine the installation cost of cs and add this to the purchased cost of your alloy material. See example beelow.
Note on H45: Dick Hawrelak: Use 1 .25 inch triangular pitch as a default. Square pitchs can be used if mechanical cleaning is an option. The number of tube passes may be changed to 2 or 4 to get tube velocity to 4 to 8 ft/sec.

## Gas to Gas
Gas to Gas Cross Exchangers
Shell Condensing Coefficients |  |  | 60 | to | 80 | BTU/sf/hr/deg F
Shell Condensing Coefficients |  |  | 340.698 | to | 454.264 | Joules/sm/sec/deg K
Tubeside CTW Coefficients |  |  | 60 | to | 80 | BTU/sf/hr/deg F
Tubeside CTW Coefficients |  |  | 340.698 | to | 454.264 | Joules/sm/sec/deg K
Uc = hio x ho / (hio + ho) |  |  | 30 | BTU/sf/hr/deg F |  | (A shortcut)
Dirt Factors, Rd
| Clean Service, Rd = |  | 0.002
| Dirty Service, Rd = |  | 0.008
An shortcut approximation (Uc - Ud) / (Uc x Ud) = Rd
Solving for Ud with clean dirt factor Rd = 0.002
Ud = Uc / (RdxUc + 1) = |  |  | 28.3019 | BTU/sf/hr/deg F
Ud = Uc / (RdxUc + 1) = |  |  | 160.7066 | Joules/sm/sec/deg K
Example | A Gas to Gas Cross Echanger has a heat duty of |  |  |  |  | 225000000 | BTU/hr
The condensing range is |  |  | 509 |  | 199.4 | deg F
Cooling by CTW = |  |  | 455 |  | 147.2 | deg F
|  | delta Ts = | 54 |  | 52.2 | deg F
LMTD = (54 - 52.2) / LN(54/52.2) = |  |  |  | 53.0949 | deg F
Ud = Uc / (RdxUc + 1) = |  |  |  | 28.3019 | BTU/sf/hr/deg F
Area = Q / Ud / LMTD = |  |  |  | 149731.8532 | sf | Actual = 147,000 sf
Assume 1 inch OD, 12 BWG, 100 ft. long, cs tubes. |  |  |  |  | Special Note
From Perry Table 11-2, ao = |  |  |  | 0.2618 | sf/ft.
Area per tube = (0.2618)(100) = |  |  |  | 26.18 | sf per tube
No Tubes = Area / sf per tube = |  |  |  | 5719.3221
For 1inch OD tubes on 1.25 inch triangular pitch, one tube pass, Perry Table 11-3 | [7 empty] | Special Note
No tubes in |  | 96 inch shell ID = |  | 5144
No tubes in |  | 108 inch shell ID = |  | 6546
No tubes in |  | 120 inch shell ID = |  | 8117 | for 20% baffle cuts & NTIW
Complete Specification For Condenser
Note on D3: Dick Hawrelak: Default value.
Note on D7: Dick Hawrelak: Default Value.
Note on D14: Dick Hawrelak: Default Value unless absolutely sure service is dirty. If dirty, special care must be taken while exchanger is operating in clean state.
Note on D21: Dick Hawrelak: Design exchanger with Ud. Time period to go from Uc to Ud is usually unknown and may last for 1 to 2 years.
Note on F38: Dick Hawrelak: Use 12 BWG as a default for Cs tubes. If st stl tubes use 14 BWG to save cost. Tube lengths may vary from 8 to 60 ft. In this case 100 ft. tube length was used and the exchanger split into a 40 ft and 60 ft. length. Tube OD should be either 1 inch or 3/4 inch.
Note on I46: Dick Hawrelak: Use 1 .25 inch triangular pitch as a default. Square pitchs can be used if mechanical cleaning is an option. The number of tube passes may be changed to 2 or 4 to get tube velocity to 4 to 8 ft/sec.