## Summary
1974 FLIXBOROUGH, U.K., CYCLOHEXANE DISASTER
DATE | 1974-06-01
VESSEL | 5 - 24 TONNE VERTICAL PRESSURE VESSEL REACTORS
FAILURE | 20 INCH TEMPORARY CONNECTING PIPE FAILED
QUANTITY LOST | 40 TONNES LOST
80 TONNES REMAINED IN VESSELS
120 TONNES TOTAL IN SYSTEM
FLOW DIRECTION | UNKNOWN - INTO VERY CONGESTED AREA
FLOW MODE | PROBABLE IMPINGEMENT - LOSS OF MOMENTUM
FLOW CONDITION | 36% FLASHING FROM VESSEL AT 145°C AND 120 PSIG
NO LIQUID ENTRAINMENT ON FLASHING
OBSERVATIONS | INITIAL CLOUD 120 METER DIAMETER, UNKNOWN HEIGHT
NO POOL FORMATION - NO RAINOUT
LOW WIND SPEED AT - 1 M/S & D STABILITY AS DEFAULTS
LOCATION | RURAL AREA
NO NEARBY URBAN CENTER
CONSEQUENCES | 28 KILLED
53 KNOWN WOUNDED REQUIRED MEDICAL TREATMENT
$425MM U.S. PROPERTY DAMAGE
1,800 HOUSES DAMAGED IN RURAL AREA
REASONS | 20 INCH PIPE JACK-KNIFED AT PRESSURE SOMEWHAT ABOVE NORMAL
LARGE PIPE SPLIT ALLOWS CONTENTS TO FLASH TO ATMOSPHERE
LESSONS LEARNED | MORE CONTROL REQUIRED OF CHEMICAL PLANTS
ALTHOUGH SITING WAS ADEQUATE, PLANT WAS TOO CONGESTED
POOR MORAL, ENG'G DEPT UNDER REORGANIZATION, OVERWORKED STAFF
AFTER WORKS ENG'R LEFT, ENGINEERING HAD NO QUALIFIED MECH ENGR
POOR LOCATION AND CONSTRUCTION OF CONTROL ROOM
MINIMIZE HAZARDOUS INVENTORIES
MORE CONTROL OF CHANGES IN PLANT MODIFICATIONS
HAZARD REVIEW REQUIRED
ADHERE TO PRESSURE VESSEL REGULATIONS
USE STANDARD ENGINEERING PRACTICE ON PLANT MODIFICATIONS
BETTER INSTRUMENT CONTROL REQUIRED
REQUIRE EMERGENCY PLANNING

## ET
Large LPG | Immediate | Wind To | Delayed | Congested | Ignited Jet |  | Frequency
Leakage | Ignition | Pop'd Area | Ignition | Area | Points @ Tank |  | Per Year
A | B | C | D | E | F
Yes
0.1
| Yes |  |  |  |  | BLEVE | 9e-06
0.9
[5 empty] | 0.9 | Local Thermal
[6 empty] | Hazard | 8.1e-05
No
Yes
0.1
[6 empty] | VCE | 1.125e-07
|  |  | Yes |  | Yes
|  |  | 0.9 |  | 0.1 | Flash Fir
[6 empty] | & BLEVE | 1.0125e-07
|  | Yes |  | 0.9
0.125
Large Leak |  |  |  | No | 0.9
0.0001 | [5 empty] | Flash Fire | 9.1125e-07
No
0.1
[6 empty] | Safe Dispersal | 1.25e-07
No
0.1
Yes
| No |  |  | 0.1
[6 empty] | VCE | 7.875e-07
Yes
|  |  | 0.9 |  | Yes
[5 empty] | 0.1 | Flash Fir
[6 empty] | & BLEVE | 7.0875e-07
0.9
0.875
|  |  |  | No | 0.9
|  | No |  |  |  | Flash Fire | 6.3787e-06
No
0.1
[6 empty] | Safe Dispersal | 8.75e-07
No
[6 empty] | Total = | 0.0001
| Event | Large Leak |  | Freq or Prob | Source
A | Large Leak Of Pressurized Flammable |  |  | 0.0001 | Fault Tree Analysis
B | Immediate Ignition at Tank |  |  | 0.9 | Expert Opinion
C | Wind Blowing Toward Populated Area |  |  | 0.125 | Wind Rose data
D | Delayed Ignition Near Populated Area |  |  | 0.9 | Expert Opinion
E | Congested Area w Vertical Confinement |  |  | 0.1 | Historical Data
F | Jet Flame Strikes Pressurized Vessel |  |  | 0.1 | Layout & Piping Geometry
Event Tree Outcomes and Frequencies
Outcome |  | Seq Leading to Outcome |  | Frequency | Frequency | Total Freq/Yr
BLEVE |  | ABF |  | 9e-06 |  | 9e-06 | 9%
Flash Fire |  | AbCDef + AbcDef |  | 9.1125e-07 | 6.3787e-06 | 7.29e-06 | 7.29%
Flash Fire and BLEVE |  | AbCDeF + AbcDeF |  | 1.0125e-07 | 7.0875e-07 | 8.1e-07 | 0.81%
VCE |  | AbCDE + AbcDE |  | 1.125e-07 | 7.875e-07 | 9e-07 | 0.9%
Local Thermal Hazard |  | ABf |  | 8.1e-05 |  | 8.1e-05 | 81%
Safe Dispersal |  | AbCd + Abcd |  | 1.25e-07 | 8.75e-07 | 1e-06 | 1%
[5 empty] | Total = | 0.0001 | 100%
Note: Upper Case Letters Follow "Yes" Route.
Lower Case Letters Follow "No" Route.

## Input
Vessel = | Flixborough Reactor |  |  |  | 1999-05-06 13:41
Case | Rapid Depressurization In Vapor Phase - No Liquid Entrainment |  |  |  | 34824.5703
Chemical Stored | C6H12 | Goto List_Of_Chemicals For Some Phys Prop Data
Vessel Volume, cf = | 8500 | 5 Reactors |  | 240.702 | cu. m
Liquid Storage Volume, cf = | 6378.413 | % Full = | 75.04% | 111.1 | Tonnes
Vessel Surface Area | 2325 | sf | 216.0048 | m2 |  |  | 17500 | Allowable Str
Vessel Shell Thickness = | 1 | inches | 63584.25 | US Gal |  |  | 10 | Dia
Wt Of Vessel = | 85000 | lbs | 38555.7471 |  |  |  | 0.85 | Joint Eff'y
Vessel Design Pressure, psig = | 100 | PSV Fire Flow Pressure = |  | 121 | psig |  | 750 | Des Press
Vessel Failure Pressure, psig = | 120 | 20" Line Rupture at Opg Press |  | 827.368 | kPa |  | 3.1196
Liquid Temp at Failure Pressure = | 200 | °F | 93.3333 | °C
Molecular Weight | 84
Quantity Material = | 122.4689 | Tons | 111.103 | tonnes
Liquid Density = | 38.4 | lb/cf | 615.1089 | kgm/cu. meter
Ambient Temperature, Ta = | 70 | °F | 294.4444 | deg K
Atmospheric Pressure, = | 14.7 | psia | 101352.5789 | N/sq m | 101.3526
Relative Humidity = | 83.6% |  | 83.6%
Flow Temperature, T = | 283 | deg F | 412.7778 | deg K
Atmospheric Boiling Pt., Tb = | 177 | deg F | 353.8889 | deg K
Avg Liq Cp Between Amb & Stg Temp | 0.52 | BTU/lb/F | 2.1771 | kJ/kgmK
Latent Heat at Atm Boiling Point = | 153.1 | BTU/lb | 356.1106 | kJ/kgm
Lower Flammable Limit | 0.012
Upper Flammable Limit | 0.08
Heat Of Combustion = | 18700 | BTU/lb | 43.4962 | Mj/Kgm
Mols O2/Mols HC On Combustion = | 9 | = (n+m/4) in CnHm Hydrocarbon, eg in C2H4 =(2+4/4) = 3
Mass of Liq Flashing to Atm., Eq 4 | 88184 | lbs | 40 | tonnes | 36%
Flammable Conc'n, C1, at LEL | 0.001858 | lb/cf | 0.029762 | kgm/cu. m.
Flammable Conc'n, C2, at UEL | 0.012387 | lb/cf | 0.19841 | kgm/cu. m.
Sig m, std dev'n of conc'n by Eq 25 | 96.1473 | feet | 29.3061 | meters
Cloud Radius, R1, at LEL by Eq 26 | 188.0498 | feet | 57.3183 | meters
Mass of Vapor in Flam Cloud, Eq 27 | 62271.221 | lbs | 28246.0405 | kgms | 25.42%
Trapazoidal Rule to Solve Integral in Eq 27
Radius at R1 = b | 57.3183 | m.
Radius at 0 = a | 0
Divide (a to b) into n = parts | 13 |  | Integral
h = (b - a) / n = dr = | 4.4091 | m. | Eqn 27
xo | 0 | yo | 0 | yo | 0
x1 | 4.4091 | y1 | 19.2214 | 2y1 | 38.4427
x2 | 8.8182 | y2 | 74.3188 | 2y2 | 148.6376
x3 | 13.2273 | y3 | 158.0176 | 2y3 | 316.0351
x4 | 17.6364 | y4 | 259.5234 | 2y4 | 519.0469
x5 | 22.0455 | y5 | 366.2352 | 2y5 | 732.4703
x6 | 26.4546 | y6 | 465.6457 | 2y6 | 931.2914
x7 | 30.8637 | y7 | 547.0813 | 2y7 | 1094.1626
x8 | 35.2728 | y8 | 602.9872 | 2y8 | 1205.9745
x9 | 39.6819 | y9 | 629.5861 | 2y9 | 1259.1723
x10 | 44.091 | y10 | 626.8762 | 2y10 | 1253.7524
x11 | 48.5001 | y11 | 598.0651 | 2y11 | 1196.1302
x12 | 52.9092 | y12 | 548.6262 | 2y12 | 1097.2524
Cloud Radius, R1, x13 | 57.3183 | y13 | 485.2006 | y13 | 485.2006
|  |  |  | Total yo - y13 = | 10277.569
| A = h/2(yo+2y1+2y2+....+yn) = |  | Cu. m., m3, in Hemisphere = |  | 22657.4023
|  |  | kgm in flam=(2p)(C2)(m3.)= |  | 28246.0405 | By Eqn 27
Basis: V.J. Clancey, 2nd Int. Symp. on Loss Prevention and Safety, Presented In Lihou Course
Promotion in the Process Industries, Heidelberg, 1877, p-323. Dechema, Frankfurt 1978
BLEVE CHARACTERISTICS |  |  |  |  | 1999-05-06 13:41
Basis: | Guidelines for Chemical Process Quantitative Risk Analysis |  |  |  | 34824.5703
Vessel | Flixborough Reactor
Case | Rapid Depressurization In Vapor Phase - No Liquid Entrainment
% Flash = | 36% | Flash Greater than 35% - Use Total Inventory |  |  | (Roberts)
Max Storage Quantity = | 111103.0479 | kgms | 75.04% | % Full at Time Of Event
Between UEL & LEL = | 28246.0405 | kgms | Clancey - Still Air - Hemisphere
Peak Fireball Dia, D max = | 282.7717 | meters | CCPS QRA Guide - TNO Consts |  | Eq 2.2.8, p-126
Fireball Duration, t BLEVE = | 17.4714 | secs | CCPS QRA Guide - TNO Consts |  | Eq 2.2.9, p-126
Center Ht. Fireball, H BLEVE = | 141.3859 | meters | FB Touching Ground |  | Eq 2.2.10, p-126
Ground Hemisphere Dia., D initial = | 367.6032 | meters | CCPS QRA Guide |  | Eq 2.2.11, p-126 |  |  | Convergence Area
Convergence Counter, 1 = set, 2 = run | 2 | Initial Seed = | 10 |  |  |  |  | 265.3829
Assumed Radiation Fraction, Frad = | 0.25411 | (0.25 - 0.4) By Technica - Pitbaldo - 89 |  |  | H | Hypot |  | 265.3829
Grnd Distance, X, for Thermal Flux = | 265.3829 | meters | 870.6681 | ft.
View factor, F21 = | 0.22108 |  |  | Eq 2.2.15, p-127 |  | X
Path length for transmissivity, PL = | 159.31 | meters | PL = Hypot - Dmax/2 |  | See calc, btm p-456, CPQRA
Ambient Temp = | 70 | °F
Sat'd vap pressure = | 0.35879 | psia | V. Ganapathy, Hydroc Pr, May 1989, P-69
mols H20 / mol wet air = | 0.02083 |  | V. Ganapathy, Hydroc Pr, May 1989, P-69
Water Partial Pressure, Pw = | 0.29995 | psia | 2068.0762 | N/sq m
Transmissivity, Tau = | 0.6438 | Technica - Pitblado |  | Eq 2.2.13, p-127
Surface Emitted Flux, E = | 279.8053 | kW/sq m |  | Eq 2.2.14, p-127
Received Flux at Specd Dist = | 39.8255 | kW/sq.m. for BLEVE duration |  | Eq 2.2.12, p-126
Eisenberg LC50 Flux = | 39.8255 | kW/sq.m. for BLEVE duration |  |  |  |  | Tonnes | Secs | LC50 Meters | HSE BLEVE Method
Eisenberg et al (1975) Estimate Of Injury Fr Pool & Flash Fires, Based on Nuclear Expln Data, p-160 | [6 empty] | 1 | 4.5 | 38.9036 | CPQRA, Eq 2.2.17, p-129 |  | 1 | 38.9036
Thermal Dose Probit for BLEVE = | 4.9995 |  |  | Eq 2.3.4, p-160 |  |  | 10 | 9.6208 | 105.2108 | CPQRA, Eq 2.2.17, p-129 |  | 10 | 105.2108
Interim result from probit Eqn = | 50.15% | Range 1.24 to 50% (Break into 2, formula too long) |  |  |  |  | 50 | 16.3634 | 210.894 | CPQRA, Eq 2.2.17, p-129 |  | 50 | 210.894
Interim result from probit Eqn = | 0% | Range 50% to 99.9% (Break into 2, fomula too long) |  |  |  |  | 100 | 20.569 | 284.5314 | CPQRA, Eq 2.2.17, p-129 |  | 100 | 284.5314
BLEVE Consequence @ Recd Flux | 50.15% | % Fatality at spec'd distance & BLEVE Duration |  |  |  |  | 124.966 | 22.1388 | 313.2933
Eisenberg Grnd Dist, X at t BLEVE = | 272.2319 | meters | With Tau by | Roberts | direct quadratic solution
UK HSE BLEVE Duration = | 21.1826 | seconds for LPG containers |  | Eq 2.2.17, p-129
Hazard Range to 50% lethality = | 295.6969 | meters | Grint 1984 | Eq 2.2.17, p-129
Safe Fatality Distance = | 470.0599 | meters | ARCHIE - Page B-34, B.51 & B.52
Safe Injury Dist (Sec ° Burns) = | 875.8454 | meters | ARCHIE - Page B-34, B.53
BLEVE SHOCK WAVE CALCULATIONS ON TANK RUPTURE ( Due to rapid expansion of fluid on rupture)
Volume Compressed Gas = | 2121.587 | cu. ft. above liquid | [5 empty] | NFPA BLEVE Test Data - Run No. 6
Actual Stg Capacity At BLEVE = | 111.1 | Tonnes at | 75.04% | Full
Lbs TNT Generated = | 58.9407 | By Baker et al (1983) |  |  | CPQRA Eq 2.2.3, p-114 |  |  | Meters | PSO - psig | PSO - kPa
Distance To 10 psig PSO = | 38.3331 | ft. Major Eqt Damage |  |  | CPQRA Fig 21.8, p-108 |  |  | 11.6841 | 10 | 68.94
Distance to 5 psig PSO = | 55.729 | ft. Max Extent Major Eqt Damage, and = LC50 |  |  | CPQRA Fig 21.8, p-108 |  |  | 16.9864 | 5 | 34.47
Distance to 1 psig PSO = | 175.1259 | ft. Max Extent For Wounded Distance |  |  | CPQRA Fig 21.8, p-108 |  |  | 53.379 | 1 | 6.894
East - West
BLEVE FRAGMENT CALCULATIONS ON TANK RUPTURE ( Due to rapid expansion of fluid on rupture) | [7 empty] | 15 | 5.396 | 37.2
[8 empty] | 15 | 5.396 | 37.2
Est'd No. Of Fragments = | 10 | Outside Range, Assumed 10 |  | Eq 2.2.7, p-125, Holden et al |  |  |  | North - South
The Average Wt Of Fragments = | 8500 | lbs | 3856.6243 | kgms |  |  |  | 15 | 4.6562 | 32.1
The Average Area Of Fragment = | 232.5 | sf | 21.6005 | sq m |  |  |  | 15 | 4.6562 | 32.1
Average Diameter = | 206.518 | inches
Initial Velocity Of Fragment = | 722.8894 | ft/sec | 220.3394 | m/s
Air Density = | 0.074962 | lb/cf | 1.2007 | kgm/cu. m
Fig 2.23 Fragment Type, p-120 = | Sphere | Cube | Disc, face-on | defaults
Fig 2.23 Drag Coeff, CD, p-120 = | 0.47 | 0.8 | 1.17 | defaults
Fig 2.24, p-121, X ordinate = | 15.6543 | 26.6457 | 38.9693 | Correlation In range
Fig 2.24, p-121, Y ordinate = | 3.0949 | 3.603 | 3.9663 | "Chunky", (CL)(AL)/(CD)(AD) = 0
Dist Travelled by Fragments = | 3211.4425 | 2196.5258 | 1653.2992 | ft.
Dist Travelled by Fragments = | 978.8596 | 669.5092 | 503.9317 | meters |  | Page 2
IF BLEVE DOES NOT OCCUR AND AN CONFINED VAPOR CLOUD EXPLOSION TAKES PLACE |  |  |  |  | 1999-05-06 13:41
34824.5703
Basis: HAZARD EVALUATION USING PERSONAL COMPUTERS - 1987 - Lecture 3 - by Dr. D.A. Lihou
Based on vapor lost to atm of | 40 | tonne |  | 88184 | lbs In Vap Cld
And | 28.246 | tonnes between UEL & LEL |  | 62254.2734 | lbs In Flam
Stoich Eqn Goto List_Of_Chemicals | C6H12 | 9 O2 >>> | 6 CO2 | 6 H20
Moles O2/Mol HC = | 9 | See List_Of_Chemicals |  | Edge Of Cloud= | 114.6786
Air to O2 (80% N2, 20% O2)= | 5 | Molar ratio |  | Dist to 5 psig= | 183.747
Air to HC = | 45 | Molar ratio |  | Max Extent = | 298m
Vol Of Cloud at NTP = | 490666.6667 | cu. meters |  | Max Extent = | 979 ft.
Hemispherical Radius, Ro = | 61.6464 | meters @ NTP | 202.2494 | ft
The radius of the edge of the cloud = | 114.6786 | meters by Eqn 6 after expln & an 8 fold increase in vol.
By Sutton - neutral cond, Xm = | 649.4278 | meters by Eqn 7 distance to maximum potential due to wind
Eo after combustion = | 1739.848 | Giga Joules based on quantity in vapor phase - Gugan
Eo after combustion = | 1228.5954 | Giga Joules based on quantity between flammables - Clancey.
Gugan Explosive Yield = | 8.459% | Calc'd Fr Edge Of Cloud |  | Gugan TNT = | 34.8749
Gugan Eqn 5, to = | 0.37361 | sec
Gugan Eqn 4, pc = | 4.3482 | MN/m^2/s = rate of pressure rise at epicenter
Gugan Eqn 3, Rs = | 11.3839 | meters where overpressure is a maximum
Gugan Overpressure ar Rs = | 1624.5639 | kN/m^2 where overpressure is a maximum
Clancey Yield by RAH Wt. Basis = | 11.98% | Based On quantity in the flammable range
Clancey Tons TNT Equivalent = | 34.8749 | 10 psig PSO @ Edge Of Cloud After Expln & Epicenter @ Vessel.
By U.S. Army PSO vs Zg Curve Fit
Consequences | Overpressure | Overpressure | RAH/Gugan, m | Clancey, m | Clancey, ft | A Check of PSO | A Check of PSO
| kN/m^2 | PSO, psig | 8.459% | 11.98% | 11.98% | 11.98% | PSO = 257.7*(F141/($B$32*$B$25*$G$145/2000)^0.333333)^-1.468461
Flixborough Type Damage | 69 | 10.0087 | 114.6786 | 114.6786 | 376.2374 | 9.9999
Distillation Tower Overturned | 50 | 7.2527 | 142.718 | 142.718 | 468.2293 | 7.2527
Piperack Bent - Piping Breaks | 42 | 6.0923 | 160.7102 | 160.7102 | 527.2581 | 6.0923 |  | 62271.221
Limit Of Major Plant Eqt Damage | 34.5 | 5.0044 | 183.747 | 183.747 | 602.8371 | 5.0044 |  | 18700
Steel Panel Building Demolished | 24 | 3.4813 | 235.2604 | 235.2604 | 771.8423 | 3.4813
API Tank 50% Full Uplifts | 20.7 | 3.0026 | 260.1932 | 260.1932 | 853.6418 | 3.0026
Non Reinf Conc Blocks Shattered | 17.3 | 2.5094 | 294.0094 | 294.0094 | 964.5859 | 2.5094
Lower Limit Serious Struct Damage | 15.2 | 2.2048 | 321.0955 | 321.0955 | 1053.4501 | 2.2048
Man Knocked Over - No Ear Damage | 13.8 | 2.0017 | 342.9347 | 342.9347 | 1125.1001 | 2.0017
Corrugated Steel Panels Buckle | 6.9 | 1.0009 | 549.8046 | 549.8046 | 1803.7989 | 1.0009
Glass Damage Shattered | 3.45 | 0.50044 | 881.4654 | 881.4654 | 2891.9118 | 0.50044
Limit Minor Structural Damage | 2.8 | 0.40615 | 1016.1179 | 1016.1179 | 3333.6797 | 0.40615
Limit of Glass Failure | 1 | 0.14505 | 2048.5759 | 2048.5759 | 6720.9677 | 0.14505
@ pt where overpressure is a max | 1624.5639 | 235.649 | 13.3349 | 13.3349 | 43.749
<<< L161 Line For Plotting | Sadee Data For Flixborough |  | ft. | psi - Sadee | ft - Gugan | 8.459% | ft - Clancey | 11.98%
| 125 | 60 | 410.1 | 8.7032 | 376.2374 | 10.0087 | 376.2374 | 10.0087 | 125 | 8.7032
| 120 | 50 | 393.696 | 7.2527 | 468.2293 | 7.2527 | 468.2293 | 7.2527 | 120 | 7.2527
| 160 | 35 | 524.928 | 5.0769 | 527.2581 | 6.0923 | 527.2581 | 6.0923 | 160 | 5.0769
| 130 | 50 | 426.504 | 7.2527 | 602.8371 | 5.0044 | 602.8371 | 5.0044 | 130 | 7.2527
| 135 | 60 | 442.908 | 8.7032 | 771.8423 | 3.4813 | 771.8423 | 3.4813 | 135 | 8.7032
Some question on constant | 220 | 27.5 | 721.776 | 3.989 | 853.6418 | 3.0026 | 853.6418 | 3.0026 | 220 | 3.989
in Gugan's eqn | 230 | 18.5 | 754.584 | 2.6835 | 964.5859 | 2.5094 | 964.5859 | 2.5094 | 230 | 2.6835
Is it 378.6 as in Gugan's Book | 230 | 24 | 754.584 | 3.4813 | 1053.4501 | 2.2048 | 1053.4501 | 2.2048 | 230 | 3.4813
or 37.86 as in Lihou??? | 290 | 18.5 | 951.432 | 2.6835 | 1125.1001 | 2.0017 | 1125.1001 | 2.0017 | 290 | 2.6835
See D83 | 290 | 18.5 | 951.432 | 2.6835 | 1803.7989 | 1.0009 | 1803.7989 | 1.0009 | 290 | 2.6835
| 350 | 14 | 1148.28 | 2.0308 | 2891.9118 | 0.50044 | 2891.9118 | 0.50044 | 350 | 2.0308
| 335 | 14 | 1099.068 | 2.0308 | 3333.6797 | 0.40615 | 3333.6797 | 0.40615 | 335 | 2.0308
| 400 | 12 | 1312.32 | 1.7406 | 6720.9677 | 0.14505 | 6720.9677 | 0.14505 | 400 | 1.7406
| 535 | 11 | 1755.228 | 1.5956 |  |  |  |  | 535 | 1.5956
| 700 | 3.5 | 2296.56 | 0.50769 |  |  | Cloud Boundary by Clancey |  | 700 | 0.50769
| 945 | 1.75 | 3100.356 | 0.25384 |  |  | 376.2374 | 10.0087 | 945 | 0.25384
| 825 | 2.75 | 2706.66 | 0.3989 |  |  | 376.2374 | 0.1 | 825 | 0.3989
| 885 | 4.5 | 2903.508 | 0.65274 |  |  |  |  | 885 | 0.65274
| 1190 | 2.5 | 3904.152 | 0.36263 |  |  | 114.6786 | 10.0087 | 1190 | 0.36263
| 1345 | 1.75 | 4412.676 | 0.25384 |  |  | 114.6786 | 0.1 | 1345 | 0.25384
| 1340 | 1.75 | 4396.272 | 0.25384 |  |  |  |  | 1340 | 0.25384
Reactor
Database | Propane | V-666 | Propane Sphere | Butane Sphere | Phillips Expln | QRA Eg | TNO Example | CPQRA eg | Flixborough Reactor | Butadiene Stg | Lake Charles | Butadiene Sphere | EtCl Stg | Freon Stg | EO Sth | Depropanizer | VCM Example | NFPA's BLEVE Tests - Run No. 6 | Dan's Test Case | Ste-Elisabeth-De-Warwick, June 27,93 | Hillsburgh, Ontario, 18 Aug 93 | Butane Cylinder | Company X | Company X
Case | Page 129 CCPS QRA Guideline | Ethylene Reflux Drum | Pemex, Mexico City | Pemex, Mexico City | 90% Flashed | ACN Stg Tk | 9.1.5, P-337 | Distillation Twr | Rapid Depressurization In Vapor Phase - No Liquid Entrainment | Varennes | Gugan #54 | Midland | Varennes | Varennes | SERI Chk | Tower Depressurization | Press Stg | Propane Tank | Propane tank | Propane Tank | Propane Tank Truck | Pemex, Mexico City | Pentane Sphere | Railcar
[8 empty] | Hexane | [7 empty] | Norco, La
Chemical Stored | Propane | Ethylene | C3H8 | C4H10 | Isobutane | ACN | Propane | C6H14 | C6H12 | Butadiene | Isobutylene | Butadiene | EtCl | Freon 142B | EO | Propane | VCM | Propane | Propane | Propane | Propane | C4H10 | C5H12 | C3H6
Vessel Volume, cf = | 65450 | 2513 | 56115 | 56500 | 4800 | 1407 | 802.085 | 6000 | 8500 | 6087 | 8500 | 52485 | 1407 | 1407 | 6087 | 8000 | 47713 | 75.67 | 882.83 | 221.6307 | 357.85 | 7135 | 217406 | 5216.67 | Vessel Volume, cf =
Liquid Storage Volume, cf = | 39270 | 1256.64 | 50504 | 28250 | 3265 | 703.72 | 721.8765 | 1459 | 6378.413 | 4600 | 2670 | 45000 | 1195.95 | 1195.95 | 4000 | 1418 | 40556 | 37.92 | 706.27 | 199.4676 | 315.2659 | 3567.5 | 173925 | 4173.336 | Liquid Storage Volume, cf =
Vessel Surface Area | 7854 | 1162 | 7088 | 7088 | 2200 | 804 | 7854 | 750 | 2325 | 2088.6547 | 2325 | 7238 | 804.2477 | 804.2477 | 2088.6547 | 3850 | 286278 | 104.74 | 730.42 | 226 | 334 | 2693 | 17671 | 2445.73 | Vessel Surface Area
Vessel Shell Thickness = | 0.75 | 1.375 | 2.125 | 0.9375 | 2.75 | 0.25 | 0.75 | 2.125 | 1 | 0.5625 | 1 | 1 | 0.4375 | 0.4375 | 0.5625 | 1.3125 | 1.4375 | 0.25 | 0.65625 | 0.5 | 0.53125 | 0.90625 | 0.75 | 1.125 | Vessel Shell Thickness =
Wt Of Vessel = | 240000 | 70708 | 588997 | 288777 | 268732 | 8843 |  | 58000 | 85000 | 52000 | 85000 | 290000 | 15476 | 15476 | 52000 | 220000 | 384043 | 1243 | 20214 | 4934 | 8014 | 104338 | 538377 | 115909 | Wt Of Vessel =
Vessel Design Pressure, psig = | 289.3 | 350 | 250 | 100 | 750 | 50 | 220.5 | 100 | 100 | 100 | 100 | 85 | 110 | 110 | 100 | 350 | 150 | 235.3 | 278.47 | 250 | 250 | 180 | 50 | 325 | Vessel Design Pressure, psig =
Vessel Failure Pressure, psig = | 350 | 420 | 300 | 55 | 900 | 60 | 350 | 120 | 120 | 121 | 120 | 102.85 | 50 | 50 | 121 | 302.5 | 116.05 | 958.7012 | 263.25 | 302.5 | 300 | 217.8 | 16.3 | 325 | Vessel Failure Pressure, psig =
Vapor Temp at Failure Pressure = | 154 | 10 | 140 | 120 | 400 | 282 | 154 | 200 | 200 | 185 | 200 | 150 | 86 | 86 | 185 | 138 | 127 | 1268 | 131.6 | 143 | 143 | 120 | 140 | 135 | Vapor Temp at Failure Pressure =
Molecular Weight | 44 | 28 | 44 | 58 | 58 | 53 | 44 | 86 | 84 | 54 | 56 | 54 | 64.5 | 100.5 | 44 | 44 | 62.5 | 44 | 44 | 44 | 44 | 58 | 72 | 42 | Molecular Weight
Max Storage Tons @ 90% Full = | 497.5509 | 32.0031 | 664.63 | 514.719 | 42.6 | 16.2455 | 13.1882 | 30.86 | 122.4689 | 87.4 | 43.6 | 865 | 33.5 | 44.6 | 110.23 | 19.1472 | 1081.22 | #REF! | 9.6795 | 2.7337 | 4.7619 | 32.5013 | 3175.73 | 65.6125 | Max Storage Tons @ 90% Full =
Liquid Density = | 25.34 | 28.3 | 26.32 | 36.44 | 26.12 | 46.17 | 36.5387 | 38.4 | 38.4 | 38 | 36 | 42.34 | 56.8 | 74.54 | 55 | 27 | 53.32 | 27 | 27.41 | 30.18 | 30.18 | 36.44 | 36.51 | 31.4 | Liquid Density =
Ambient Temperature = | 68 | 78 | 78 | 44.6 | 70 | 68 | 78 | 78 | 70 | 80 | 86 | 80 | 68 | 86 | 77 | 86 | 86 | 86 | 68 | 86 | 86 | 90 | 77 | 77 | Ambient Temperature =
Atmospheric Pressure, = | 14.7 | 13.6 | 14.7 | 14.7 | 14.7 | 14.7 | 14.7 | 14.7 | 14.7 | 14.4 | 14.7 | 14.7 | 14.4 | 14.4 | 14.7 | 14.7 | 14.7 | 14.7 | 14.5 | 14.696 | 14.696 | 14.7 | 14.7 | 14.7 | Atmospheric Pressure, =
Relative Humidity = | 50% | 30% | 83.6% | 83.6% | 83.6% | 30% | 83.6% | 83.6% | 83.6% | 0.5 | 0.836 | 80% | 50% | 50% | 0.5 | 0.5 | 0.5 | 0.5 | 0.5 | 0.5 | 0.5 | 50% | 50% | 50% | Relative Humidity =
Flow Temperature | 154 | -32 | 68 | 120 | 198 | 282 | 68 | 266 | 283 | 80 | 86 | 38 | 86 | 86 | 77 | 138 | 127 | 1268 | 131.6 | 143 | 143 | 120 | 140 | 135 | Flow Temperature
Atmospheric Boiling Pt. = | -44 | -155 | -46 | 31 | 11 | 171 | -46 | 156.2 | 177 | 24 | 20 | 24 | 54 | 14.5 | 51 | -46 | 7 | -46 | -43.8 | -43.8 | -43.8 | 31 | 97 | -53.9 | Atmospheric Boiling Pt. =
Avg Liq Cp Between Amb & Stg Temp | 0.52 | 0.5 | 0.55412 | 0.61625 | 0.756 | 0.50325 | 0.55412 | 0.5732 | 0.52 | 0.5124 | 0.58 | 0.52 | 0.3784 | 0.3 | 0.48 | 0.52 | 0.347 | 0.52 | 0.52 | 0.566 | 0.566 | 0.61625 | 0.57 | 0.585 | Avg Liq Cp Between Amb & Stg Temp
Latent Heat at Atm Boiling Point = | 183.2 | 147 | 209.8 | 168 | 157 | 265 | 209.8 | 146.17 | 153.1 | 179 | 168 | 179 | 165 | 94 | 249.5 | 183.2 | 152 | 183.2 | 183.2 | 183.2 | 183.2 | 168 | 153.59 | 188 | Latent Heat at Atm Boiling Point =
Lower Flammable Limit | 0.021 | 2.7% | 0.021 | 1.5% | 0.015 | 3% | 0.021 | 0.012 | 0.012 | 0.02 | 0.016 | 0.02 | 0.038 | 0.078 | 0.03 | 0.021 | 0.036 | 0.021 | 0.021 | 0.021 | 0.021 | 1.8% | 0.014 | 0.02 | Lower Flammable Limit
Upper Flammable Limit | 0.095 | 36% | 0.095 | 8.5% | 0.085 | 17% | 0.095 | 0.075 | 0.08 | 0.12 | 0.096 | 0.12 | 0.158 | 0.155 | 1 | 0.095 | 0.33 | 0.095 | 0.095 | 0.095 | 0.095 | 8.4% | 0.083 | 0.1 | Upper Flammable Limit
Heat Of Combustion = | 19900 | 20800 | 19900 | 19700 | 19700 | 9900 | 19900 | 19350 | 18700 | 19200 | 19440 | 19200 | 8200 | 4600 | 11700 | 19900 | 8000 | 19900 | 19900 | 19900 | 19900 | 19700 | 19500 | 19684 | Heat Of Combustion =
Mols O2/Mols HC On Combustion = | 5 | 3 | 5 | 6.5 | 6.5 | 2.5 | 5 | 9.5 | 9 | 5.5 | 6 | 5 | 3 | 2 | 2.5 | 5 | 2.5 | 5 | 5 | 5 | 5 | 6.5 | 8 | 4.5 | Mols O2/Mols HC On Combustion =
Example for For Complete Stoichiometric Combustion of Ethylene
Write Equation | C2H4 | O2 | >>> | CO2 | H2O
For Stoichiometry enter moles | 1 | 3 |  | 2 | 2
Cu.M O2/Cu. M Chemical = |  | 3 | See List Below | 3 mols of O2 are entered
at E152 for ethylene.
Gases
Code No. | Chemical | LEL | UEL | Stoich O2 | hc, BTU/lb | HC | Oxygen | CO2 | Water
1 | n-Butane | 1.5 | 8.5 | 6.5 | 19700 | C4H10 | 6.5 O2 | 4 CO2 | 5 H2O
2 | Propane | 2.1 | 9.5 | 5 | 19900 | C3H8 | 5 O2 | 3 CO2 | 4 H2O
3 | Propylene | 2 | 11.7 | 4.5 | 19900 | C3H6 | 4.5 O2 | 3 CO2 | 3 H20
4 | Ethane | 3 | 13.5 | 3.5 | 20400 | C2H6 | 3.5 O2 | 2 CO2 | 3 H2O
5 | Ethylene | 2.7 | 36 | 3 | 20800 | C2H4 | 3 O2 | 2 CO2 | 2 H2O
6 | EO | 3 | 100 | 2.5 | 11700 | C2H4O | 2.5 O2 | 2 CO2 | 2 H20
7 | Methane | 5 | 15 | 2 | 21500 | CH4 | 2 O2 | CO2 | 2 H2O
8 | VCM | 4 | 29 | 2.5 | 8000 | C2H3Cl | 2.5 O2 | 2 CO2 | H20
9 | H2S | 4.3 | 46 | 1.5 | 6500 | H2S | 1.5 O2 | SO2 | H2O | HCL
10 | Acetylene | 1.5 | 100 | 2.5 | 20700 | C2H2 | 2.5 O2 | 2 CO2 | H20
11 | Cyclohexane | 1.2 | 8 | 9 | 18700 | C6H12
12 | User Choice
Liquids
PO | 1.9 | 37 | High | 13200 | C3H6O
Benzene | 1 | 8 | High | 17300 | C6H6
Solv Naphtha | 1 | 7.5 | high | 18000
Basis: V.J. Clancey, 2nd Int. Symp. on Loss Prevention and Safety
Promotion in the Process Industries, Heidelberg, 1877, p-323. Dechema, Frankfurt 1978
Also Presented in Hazard Evaluation Using Personal Computers Course, Aston Science Park
11-15 May, 1987 by Lihou Loss Prevention Services Ltd, U.K.
Converted to Macintosh Excel™ Spreadsheet by RAH.
BLEVE FIREBALL HAZARD CHARACTERISTICS |  |  |  |  | 1999-05-06 13:41
34824.5703
Vessel = | Guidelines for Chemical Process Quantitative Risk Analysis
Case | Flixborough Reactor
Maximum Storage Quantity = |  |  | 244937.7794 | lbs | C6H12
Hemispherical Ground Fireball Diameter = |  |  | 927.7174 | ft. | 282.7717 | meters
Fireball Duration for Complete Combustion, td = |  |  | 17.4714 | secs
Calculated Fraction Radiated = |  |  | 0.25411
Enter Probit Case No. (1 to 8) | 4 |  | For Eisenberg | For Eisenberg | Ground | Ground
|  |  | Thermal Dose | Thermal Dose | Distance | Distance
(4) 2nd Deg Burns = LC01 | Therm Flux | Probit Value | Pr Distance | Pr Distance | X | X | (4) 2nd Deg Burns = LC01
Exposure, t, In sec. | kW/sq. m | Pr | ft. | meters | Meters | Feet | 171.9874 | 1
1 | 171.9874 | 2.6699 | 1893.0403 | 577.0057 | 559.4154 | 1835.3301 | 13.417 | 30
30 | 13.417 | 2.6699 | 1295.8377 | 394.9761 |  |  | 5.4387 | 100
100 | 5.4387 | 2.6699 | 1128.4657 | 343.9605
((F283^2+($D$263/2)^2)^0.5)
Probit Constants For BLEVE Fire | Pr =A+B*LN(I^n*t) |  | See Page 160, CPQRA
"A" FACTOR | -14.9 |  | By Eisenberg et al in 1975
"B" FACTOR | 2.56 |  | Consequences more conservative than by Mudan |  |  |  | 0.58284
"n" FACTOR | 1.3333 |  | Fireball Durn | 17.4714 | sec
|  |  |  | Therm Flux At | Grnd Dist, X, | Tau
Fireball Hazard | Incid Therm | Fireball | Probit Value | Fireball Dur'n | Fr Epicenter | Atm Trans | Case No.
| kW/sq. meter | Exposure, sec | Pr | kW/sq. meter | ft. | Coeff, "a"
(1) US Threshold Of Pain | 9.5 | 8 | -1.8922 | 5.2881 | 2417.1263 | 0.53216 | 1 | 1
(2) UK Threshold Of Pain | 6.3 | 30 | 0.0895 | 9.4501 | 1870.1262 | 0.58284 | 2 | 2
(3) 1st Deg Burns | 7.4696 | 30 | 0.6707 | 11.2044 | 1728.0614 | 0.59589 | 3 | 3
(4) 2nd Deg Burns = LC01 | 13.417 | 30 | 2.6699 | 20.1259 | 1297.58 | 0.63488 | 4
(5)10% Fatality | 18.175 | 30 | 3.7059 | 27.2628 | 1106.3301 | 0.6518 | 5
(6) 50% Fatality | 26.55 | 30 | 4.9995 | 39.8255 | 893.1385 | 0.67012 | 6
(7) 90% Fatality | 38.64 | 30 | 6.2804 | 57.9611 | 704.838 | 0.68554 | 7
(8) 99.9% Fatality | 65.47 | 30 | 8.0802 | 98.2049 | 464.6717 | 0.70329 | 8
[8 empty] | 3 | (3) 1st Deg Burns |  | 0.6707
Eisenberg Single Point Study, Tau By | Roberts |  |  | H | L |  |  | 4 | (4) 2nd Deg Burns = LC01 |  | 2.6699
X
Det Thermal Harard @ X = | 1297.58 | ft. meters = | 395.5072 | A solution example for |  | b66 = d260= | 17.4714
Max Fireball Duration, td = | 17.4714 | secs |  | (2) UK Threshold Of Pain |  | b70 = d261 = | 0.25411
Exposure Time at 1297 ft. | 17.4714 | seconds |  | A Constant | 1.6898e-06 | b25 = | 18700
Thermal Flux at 1297 ft. | 20.1259 | kW/sq. meter |  | B Constant | 0.00031111 | b32 = | 62271.221 | lbs in flammable zone by Clancey
Probit Value At 1297 ft. = | 2.6699 |  |  | C Constant | -0.76556
See Consequence Range Below |  |  |  | Solution To Quardratic |  | 1 | (1 = Roberts, 2 = CPQRA)
Calc'd Grnd Dist, X, Fr FB Epicenter = | 1297.58 | ft. by Eisenberg |  | Hypot, L, ft = | 1926.7945 | 1926.7945 | -2530.8207
Hazard will be greater than | (3) 1st Deg Burns |  | 0.6707 | No Soln L, ft = | -2530.8207 |  |  |  | Checking Roberts Str Line Eqn For Tau based on two points vs Tau By Pitblado in CPQRA.
Probit Value At 1297 ft. = | See Thermal Chart For Location |  | 2.6699 |  |  | Hypot, Meter | Tau | Tau Calc'd
Hazard will be less than | (4) 2nd Deg Burns = LC01 |  | 2.6699 |  |  | 50 | 0.75 | 0.75 |  |  | Path Length For Transmissivity, PL
[6 empty] | 500 | 0.61 | 0.61 |  |  | PL = Hypot - Dmax/2
Obtained From A.F. Roberts, 1982, p-187
Probits Basis From J. Cook, Z Bahrami, and R.J. Whitehouse | [5 empty] | See Flash Fire Section
From "A Comprehensive Program for Calculation of Radiation Levels From a Flame", Page 13 | [8 empty] | Fireball Ht = | H | Hypot = | (H^2 + X^2)^0.5
First Int'l Conf on Loss Of Containment, 12-14 Sept, 1989, London, Eisenberg et al | [5 empty] | slope | b cobstant |  | H = Dmax/2
[6 empty] | -0.00031111 | 0.76556 | H = | 141.3859 | Grnd Dist = | X
Based On Fig 2.33, p-161, Serious Injury / Fatality Levels For Thermal Radiation, by Mudan, 1984 | [7 empty] | a = (4*PI()*td*kW/m2/Frac Rad/(Hc*2.325)/(Wtotal/2.204))
| Mudan Near 100% Fatalities |  | Mean 50% Fatality |  | Eisenberg 50% Fatal | [8 empty] | CPQRA | Roberts
| 1000 | 0.75 | 1000 | 0.4 | 1000 | 0.23762 |  | X, meters | F21 View fac | PL, meters | Pitblado Tau | Hypot, m | Pitblado Tau | Tau Calcd | Tau Calcd
| 25 | 100 | 15 | 100 | 10.7623 | 100 |  | 50 | 0.88884 | 8.5807 | 0.8374 | 149.9665 | 0.8374 | 0.71883 | 0.7189
| 2nd Deg Burns = 1% Fatalities |  | 1st Deg Burns |  |  |  |  | 100 | 0.66656 | 31.7902 | 0.74429 | 173.1761 | 0.74429 | 0.70997 | 0.71168
| 967.15 | 0.13 | 538.44 | 0.1 |  |  |  | 150 | 0.47046 | 64.7451 | 0.69814 | 206.1309 | 0.69814 | 0.69738 | 0.70143
| 5.4387 | 100 | 3.0279 | 100 |  |  |  | 200 | 0.33322 | 103.5426 | 0.66925 | 244.9285 | 0.66925 | 0.68257 | 0.68936
|  |  | Pain Threshold |  |  |  |  | 250 | 0.24233 | 145.8248 | 0.64894 | 287.2107 | 0.64894 | 0.66642 | 0.6762
|  |  | 254.12 | 0.1 |  |  |  | 300 | 0.18174 | 190.2615 | 0.63359 | 331.6473 | 0.63359 | 0.64945 | 0.66238
|  |  | 1.429 | 100 |  |  |  | 350 | 0.14029 | 236.0926 | 0.6214 | 377.4784 | 0.6214 | 0.63195 | 0.64812
| Plot Mudan Full Duration Pt. |  | Single Point Case Study |  |  |  |  | 400 | 0.11106 | 282.8664 | 0.61138 | 424.2522 | 0.61138 | 0.61409 | 0.63357
| 39.8255 | 17.4714 | 20.1259 | 17.4714 |  |  |  | 450 | 0.089847 | 330.3026 | 0.6029 | 471.6884 | 0.6029 | 0.59598 | 0.61881
| 39.8255 | 17.4714 | 20.1259 | 17.4714 |  |  |  | 500 | 0.07404 | 378.2197 | 0.5956 | 519.6056 | 0.5956 | 0.57768 | 0.6039
[8 empty] | 100-500m | -0.00034126 | 0.74965
[7 empty] | CPQRA | Hypot , m | -0.00038186 | 0.7761 | Range Hypot = 173.18 to 519.61 meters
Student Problem: Damage Analysis Using The Still Air - Quantity Flashed - TNT Method By Gugan
Vessel = | Flixborough Reactor
Case | Student Example
Input Data
Chemical Stored | C6H12 | Assumed all as Cyclohexane
Vessel Volume, cf = | 8500 | 5 Reactors
Liquid Storage Volume, cf = | 6378.413 | % Full = | 75.04%
Vessel Surface Area | 2325 | sf
Vessel Shell Thickness = | 1 | inches
Wt Of Vessel = | 85000 | lbs
Vessel Design Pressure, psig = | 100 | PSV Fire Flow Pressure = |  | 121 | psig
Vessel Failure Pressure, psig = | 120 | 20" Line Rupture at Opg Press
Liquid Temp at Failure Pressure = | 200 | °F
Molecular Weight | 84
Quantity Material = | 122.4689 | Tons | (1 Ton = 2,000 lb)
Liquid Density = | 38.4 | lb/cf
Ambient Temperature, Ta = | 70 | °F
Atmospheric Pressure, = | 14.7 | psia
Relative Humidity = | 83.6%
Flow Temperature, T = | 283 | deg F
Atmospheric Boiling Pt., Tb = | 177 | deg F
Avg Liq Cp Between Amb & Stg Temp | 0.52 | BTU/lb/F
Latent Heat at Atm Boiling Point = | 153.1 | BTU/lb |  | Liq
Lower Flammable Limit | 1.2%
Upper Flammable Limit | 8%
Heat Of Combustion = | 18700 | BTU/lb
Mols O2/Mols HC On Combustion = | 9 | = (n+m/4) in CnHm Hydrocarbon, eg in C2H4 =(2+4/4) = 3
Flash Vapor
Step 1: Calculate % Flash and Quantity Flashed Assuming No Liquid Entrainment
% Flash = | (Cp)(T - Tb) / (Latent Heat at Tb)
% Flash = | ( 0.52 )(283 - 177 ) / ( 153.1 )
% Flash = | 36%
Quantity Flashed = | (% Flash)(Quantity Material)
Quantity Flashed = | ( 122 )* | 0.36003
Quantity Flashed = | 44.092 | Tons | 88184 | lbs
Step (2): Calculate Volume Of Flashed Material at NTP
Based on vapor lost to atm of | 44.092 | Tons | 88184 | lbs
Burning to CO2+H2O | C6H12 | 9 O2 >>> | 6 CO2 | 6 H20
Assume Moles HC = | 1
Moles O2/Mol HC = | = (n+m/4) in CnHm Hydrocarbon, eg in C2H4 =(2+4/4) = 3
Moles O2/Mol HC = | 9
Air to O2 (80% N2, 20% O2)= | =(100)/20 = | 5
Air to HC = | = 5 * 9 = | 45
Moles (N2 + O2 + HC) / Mole HC = | = 45 + 1 = | 46
Step 2 Continued:
At NTP (Temp = 32°F & P = 14.7 psia) 1 Mole Gas occupies = |  |  | 359.1265 | cu.ft | V/n = (R)(T)/P
At STP (Temp = 60°F & P = 14.7 psia) 1 Mole Gas occupies = |  |  | 379.5646 | cu.ft | V/n = (R)(T)/P
Vol Of Cloud at NTP = | (Moles Air +1HC)*359.13*Lbs Flashed/MW
Vol Of Cloud at NTP = | (46)(359)(88183)/84 |  | cu.ft
Vol Of Cloud at NTP = | 17342664.7961 | cu.ft. | 491107.4939 | cu.m.
Step 3: Calculate Radius, Ro, Of Hemisphere at NTP
Volume Hemisphere = | p*R^3 / 1.5
Radius Of hemisphere at NTP = | [(Volume at NTP)*1.5/p]^0.333
Radius, Ro = | [(491107*1.5/3.1416)]^0.333
Radius, Ro = | 61.6648 | meters
Radius, Ro = | 202.31 | ft.
Step 4: Calculate Radius, Re, Of Exploded Cloud
After Cloud explodes there will a great increase in temperature and a large increase in volume.
At this time assume an 8 fold increase in volume for hydrocarbons
Volume exploded cloud = | (8)(491107) = |  | 3928859.9513 | cu.m.
Radius Exploded Cloud, Re = | [(Volume exploded cloud )*1.5/p]^0.333
Radius Exploded Cloud, Re = | [(3928859*1.5/3.1416)]^0.333
Radius Exploded Cloud, Re = | 123.3296 | meters | 404.6197 | ft.
Step 5: Determine Scaled Ground Distance at 10 psig PSO, Peak Incident Over Pressure For Surface Explsion.
Note: | Distance to 10 psig PSO is classed as Major Equipment Damage Zone
From Figure 2.18 in CPQRA, ZG = | 9.6 | ft./lb^0.333 | A given from U.S. Army Surface Blast curves.
Step 6: Calculate W lbs TNT Equivalent in Scaled Ground Distance Equation
ZG = (RG) / W^0.333
| Where | Rg = exploded cloud radius = 404.62 feet.
ZG = 9.6 ft./lb^0.333
W = lbs TNT Equivalent
W = | (RG / ZG)^3
W = | [(404.62)/(9.6)]^3
W = | 74873.3442 | lbs TNT Equivalent |  | 37.4367 | Tons TNT Equiv.
Step 7: Calculate Blast Efficiency From
Lbs TNT = (Eff'y)(lbs HC Flashed)(Heat Combustion) / 2000
Blast Eff'y = | (lbs TNT Equivalent)(2000)/ (Lbs Flashed)(Hc)
Blast Eff'y = | [(74873)(2000)] / [(88,184)(18,700)]
Blast Eff'y = | 9.081%
From the Flixborough Analysis the following Blast Efficiencies can be used for pre-planning:
| 9% | For Old Congested Plants With Vertical Confinement Opportunity
| 5% | For Typical New Plant With Average Vertical Confinement Opportunity
| 1% | For Free Open Spaces With No Vertical Confinement
Step 7: Using Above Efficiency Calculate Distance To 5 psig PSO, the Maximum Extent Of Major Equipment Damage
PSO, psig = | 5 | A given from U.S. Atomic bomb tests in Nevada in 1950s
At 5 psig, PSO, Scaled Ground Distance From Fig. 2.18 (Known as Spagetti Curves)
ZG = | 14.3 | From Fig 2.18
RG = | (ZG)(W tnt eq.)^0.333
RG = | (14.3)(74,873)^0.333
RG = | 602.7124 | ft | 183.709 | meters
Note on B62: This rule applies when there is a vessel failure and a massive liquid release takes place. See Roberts, 1982, p-182.
Note on D63: DIERS pgm may show that there is no liquid entrainment at this Volume liquid level.
Note on B67: CPQRA gives H = 0.75*Dia. However, 0.5* Dia is used by some for more conservative results.
Note on B71: Iterate manually till cell B80 = Cell B81. This is Mudan's criteria. Eisenberg's method is given on cell B88. You can iterate till this value is LC50.
Note on B92: Check on Thermal chart
Note on B93: Was intended to be an approximation for 2nd deg burns. Can check on thermal chart.
Note on B98: If relief conditions are above Pc and Tc, use vessel volume as vapor volume and all liquid in vessel is lost.
Note on A272: Note Second Degree Burns almost equivalent to UK HSE Max Pain Threshold at 6.3 kW/m2 for 30 sec.
Note on B288: Perturb either exposure time or Thermal Flux till this distance equals specified distance in cell B289.
Note on B303: 1% Fatality By Mudan is almost equivalent to 50% Fatality By Eisenberg Data
Note on B80: If rec'd flux does not = LC50 Flux, set Counter at cell B69 to 1 to reset convergence routine. The set Counter to 2.
Note on D27: Quantity material in cell B14 perturbed till 40 tonnes flashed to atmos. In cell D27. This is to match HSE stated loss.

## IRI
Basis: Know Your Insurer's Expectations, Fire Protection Design, Hydrocarbons Processing, August 1977,
p-103, by Robert W. Nelson. Updated from Lihou's Table 4 - 8 Sep 96
Overpressure, psig
Equipment | 0.5 | 1 | 1.5 | 2 | 2.5 | 3 | 3.5 | 4 | 4.5 | 5 | 5.5 | 6 | 6.5 | 7 | 7.5 | 8 | 8.5 | 9 | 9.5 | 10 | 12 | 14 | 16 | 18 | 20 | 22
Control Rm, Stl Rf | a | c | d |  |  |  | n
Control Rm, Conc Rf | a | e | p | d |  |  | n | [12 empty] | o
Cooling Tower | b |  |  | f |  |  | o
Tank: API Cone Roof |  | d |  |  |  | k | [6 empty] | u
Instrument Cubicle |  |  | a |  |  | l,m | [5 empty] | t
Furnace Heater |  |  |  | g | i |  |  |  |  | t
Reactor: Chemical |  |  |  | a |  |  |  | i |  |  |  |  | p |  |  |  |  | t
Filter |  |  |  | h |  |  |  |  | f | [9 empty] | v |  | t
Regenerator | [5 empty] | j |  |  |  | i,p |  |  |  |  | t
Tank: Float'g Roof | [5 empty] | k | [5 empty] | u | [12 empty] | d
Reactor: Cracking | [6 empty] | j | [6 empty] | i | [6 empty] | t
Pipe Line Supports | [6 empty] | p |  |  |  |  | s,o
Utilities: Gas Meter | [8 empty] | q
Utilities: Elec Transf | [8 empty] | h | [5 empty] | l |  |  |  |  | t
Electric Motor | [9 empty] | h | [7 empty] | l | [7 empty] | v
Blower | [9 empty] | q | [9 empty] | t
Fractionation Tower | [10 empty] | r |  |  | t
Press Vessel: Horiz | [11 empty] | p,i | [5 empty] | t
Utilities: Gas Regul | [11 empty] | i | [7 empty] | m,q
Extraction Column | [12 empty] | i | [6 empty] | v | t
Steam Turbine | [14 empty] | i | [5 empty] | m | s |  |  |  | v
Heat Exchanger | [14 empty] | i |  |  | t
Tank Sphere | [15 empty] | j | [5 empty] | i | t
Press Vessel: Vert | [20 empty] | i | t
Pump | [20 empty] | i |  | v
Source: Stephens, M.M., Minimizing Damage To Refineries
U.S. Dept. of the Interior
Office of Oil and Gas, Feb., 1970.
Code
| a | Windows and guages break. | [11 empty] | l | Power lines are severed.
| b | Louvers fail at 0.3 to 0.5 psig. | [11 empty] | m | Controls are damaged.
| c | Switch gear is damaged from roof collapse. | [11 empty] | n | Block wall fails
| d | Roof collapses | [11 empty] | o | Frame collapses.
| e | Instruments are damaged | [11 empty] | p | Frame deforms.
| f | Inner parts are damaged | [11 empty] | q | Case is damaged.
| g | Brick Cracks | [11 empty] | r | Frame cracks.
| h | Debris - Missle damage occurs. | [11 empty] | s | Piping breaks.
| i | Unit moves and pipe breaks. | [11 empty] | t | Unit overturns or is destroyed.
| j | Bracking fails | [11 empty] | u | Unit uplifts (90% filled).
| k | Unit uplifts - (50% filled). | [11 empty] | v | Unit moves on foundation.
Note on B8: a = Windows and guages break.
Note on C8: c = Switch gear is damaged from roof collapse.
Note on D8: d = Roof collapses.
Note on H8: n = Block walls fail.
Note on B10: a = Windows and guages break.
Note on C10: e = Instruments are damaged.
Note on D10: p = frame deforms
Note on E10: d = Roof collapses.
Note on H10: n = Block walls fail.
Note on B12: b = Louvers fall at 0.3 to 0.5 psig
Note on E12: f = Inner parts are damaged.
Note on H12: o = Frame collapses.
Note on C14: d = Roof collapses.
Note on G14: k = Unit uplifts (half filled).
Note on N14: u = Unit uplifts (90% filled).
Note on D16: a = Windows and guages break.
Note on G16: l = Power lines are severed. m = Controls are damaged.
Note on M16: t = Unit overturns or is destroyed.
Note on E18: g = Brick Cracks,
Note on F18: i = Unit moves and pipe breaks.
Note on K18: t = Unit overturns or is destroyed.
Note on E20: a = Windows and guages break.
Note on I20: i = Unit moves and pipe breaks.
Note on N20: p = Frame deforms. i = Unit moves and pipe breaks.
Note on S20: t = Unit overturns or is destroyed.
Note on E22: h = Debris - Missle damage occurs.
Note on J22: f = Inner parts are damaged.
Note on T22: v = Unit moves on foundation.
Note on V22: t = Unit overturns or is destroyed.
Note on G24: i = Unit moves and pipe breaks.
Note on K24: j = Bracing fails. p = Frame deforms.
Note on P24: t = Unit overturns or is destroyed.
Note on G26: k = Unit uplifts (half filled).
Note on M26: u = Unit uplifts (90% filled).
Note on Z26: d = Roof collapses.
Note on H28: i = Unit moves and pipe breaks.
Note on O28: j = Bracing fails.
Note on V28: t = Unit overturns or is destroyed.
Note on H30: p = Frame deforms.
Note on M30: s = Piping Breaks. o = Fram collapses.
Note on J32: q = Case is damaged.
Note on J34: h = Debris - Missle damage occurs.
Note on P34: i = Unit moves and pipe breaks.
Note on U34: t = Unit overturns or is destroyed.
Note on K36: h = Debris - Missle damage occurs.
Note on S36: i = Unit moves and pipe breaks.
Note on AA36: v = Unit moves on foundation.
Note on K38: q = Case is damaged.
Note on U38: t = Unit overturns or is destroyed.
Note on L40: r = Frame Cracks.
Note on O40: t = Unit overturns or is destroyed.
Note on S42: t = Unit overturns or is destroyed.
Note on M44: i = Unit moves and pipe breaks.
Note on U44: m = Controls are damaged. q = Case is damaged.
Note on N46: i = Unit moves and pipe breaks.
Note on U46: v = Unit moves on foundation.
Note on V46: t = Unit overturns or is destroyed.
Note on P48: i = Unit moves and pipe breaks.
Note on V48: m = Controls are damaged.
Note on W48: s = Piping Breaks.
Note on AA48: v = Unit moves on foundation.
Note on P50: i = Unit moves and pipe breaks.
Note on S50: t = Unit overturns or is destroyed.
Note on Q52: i = Unit moves and pipe breaks.
Note on W52: j = Bracing fails.
Note on X52: t = Unit overturns or is destroyed.
Note on V54: i = Unit moves and pipe breaks.
Note on W54: t = Unit overturns or is destroyed.
Note on V56: i = Unit moves and pipe breaks.
Note on X56: V = Unit moves on foundation.
Note on U10: o = Frame Collapses.